## Bill of Materials-111
Comment | Description | Designator | Footprint | LibRef | Quantity
| C0603 22uF X8R 30ppm/°C 5.00% 10 V, C0603 1uF X8R 30ppm/°C 5.00% 50 V, C0603 100pF X8R 30ppm/°C 5.00% 50 V, C0603 100uF X8R 30ppm/°C 5.00% 10 V | C1, C3, C4, C5, C6, C7, C10, C11, C12, C13, C14, C21, C22, C24, C25, C26 | FP-C0603C-CF-MFG | CMP-2006-03086-2 | 16
22uF | C0603 10uF X8R 30ppm/°C 5.00% 50 V | C2 | FP-C0603C-CF-MFG | CMP-2006-03086-2 | 1
22pF |  | C8, C9 | CAPC1608X90X35NL15T15 | CMP-2006-04271-1 | 2
100nF C0G |  | C15, C16 | CAPC1608X87X35LL15T15 | CMP-2006-03842-1 | 2
1UF X7R |  | C17 | CAPC1608X87X45LL20T05 | CMP-2006-00004-1 | 1
10NF X7R |  | C18 | CAPC1608X87X35LL15T15 | CMP-2006-03842-1 | 1
2.2UF X7R |  | C19 | CAPC1608X87X45LL20T05 | CMP-2006-00004-1 | 1
10uF | C0603 10uF X8R 30ppm/°C 5.00% 50 V | C20 | FP-C0603C-CF-MFG | CMP-2006-03086-2 | 1
SS36ALH | 3A, 60V, Schottky Rectifier | D1, D6 | SODFL5226X100N | SS36ALH | 2
Blue | LED RED CLEAR CHIP SMD | D2, D4 | LED 0603_1608 YELLOW | LSM0603472V | 2
Red | LED RED CLEAR CHIP SMD | D3, D5 | LED 0603_1608 YELLOW | LSM0603472V | 2
BAT54C,215 | DIODE ARRAY SCHOTTKY 30V SOT23 | D7 | FP-SOT23-MFG | CMP-14398-000007-1 | 1
B2B-XH-A(LF)(SN) | CONN HEADER VERT 2POS 2.5MM | J1, J2 | JST XH B2B-XH-A | B2B-XH-A(LF)(SN) | 2
M20-9960445 | CONN HEADER R/A 4POS 2.54MM | J3 | HARWIN M20-9960445 | M20-9960445 | 1
B4B-XH-A(LF)(SN) | CONN HEADER VERT 4POS 2.5MM | J4 | JST XH B4B-XH-A | B4B-XH-A(LF)(SN) | 1
4.7 µH | FIXED IND 4.7UH 4.6A 53 MOHM SMD | L1 | BOURNS SRP5030T | SRP5030T-4R7M | 1
AO3401A | P-Channel MOSFET, 30 V, 4 A, -55 to 150 degC, 3-Pin SOT-23-3L, RoHS, Tape and Reel | Q1 | AO-SOT-23-3L_V | CMP-2000-05778-1 | 1
IRLR7843TRPBF | MOSFET N-CH 30V 161A DPAK | Q2 | FP-PG-TO252-3-MFG | CMP-32901-000143-1 | 1
BSS138 | MOSFET N-CH 50V 220MA SOT-23 | Q3 | FP-318-08-IPC_B | CMP-07173-000101-1 | 1
5 kOhms | RES 115K OHM 1% 1/10W 0603 | R1 | KOA RES RK73 RN73 0603_1608 | RK73H1JTTD1153F | 1
820 kOhms | RES 820K OHM 1% 1/10W 0603 | R2 | KOA RES RK73 RN73 0603_1608 | RK73H1JTTD1153F | 1
100 kOhms | RES 100K OHM 1% 1/10W 0603, RES 100 KOHM 1% 1/10W 0603, RES 10 KOHM 1% 1/10W 0603, RES 115K OHM 1% 1/10W 0603 | R3, R14, R19, R24, R27 | KOA RES RK73 RN73 0603_1608 | RK73H1JTTD1153F | 5
1 kOhms | RES 115K OHM 1% 1/10W 0603 | R4, R5, R15, R16 | KOA RES RK73 RN73 0603_1608 | RK73H1JTTD1153F | 4
10 kOhms | RES 10 KOHM 1% 1/10W 0603, RES 1 KOHM 1% 1/10W 0603 | R6, R7, R11 | KOA RES RK73 RN73 0603_1608 | RK73H1JTTD1153F | 3
10 Ohms | RES 10 OHM 1% 1/10W 0603 | R8, R22 | KOA RES RK73 RN73 0603_1608 | RK73H1JTTD1153F | 2
120 Ohms | RES 10 OHM 1% 1/10W 0603, RES 120 OHM 1% 1/10W 0603 | R9, R17, R18 | KOA RES RK73 RN73 0603_1608 | RK73H1JTTD1153F | 3
RC1206FR-10750RL |  | R10 | RESC3116X65X40LL10T20 | CMP-2003-04964-1 | 1
0.01 Ohms | Foil on Ceramic Current Sensing Chip Resistor 10mΩ ±1% 2W 2512 AEC Qualified | R12 | FP-CSRF2512-IPC_B | CMP-26527-001250-1 | 1
0.1 Ohms | Foil on Ceramic Current Sensing Chip Resistor 100mΩ ±1% 2W 2512 AEC Qualified | R13 | FP-CSRF2512-IPC_B | CMP-26527-001250-1 | 1
10 k | RES 10KOHM 1% 1/10W 0603 | R20, R21 | KOA RES RK73 RN73 0603_1608 | RK73H1JTTD1153F | 2
1 МOhms | RES 10 KOHM 1% 1/10W 0603 | R23 | KOA RES RK73 RN73 0603_1608 | RK73H1JTTD1153F | 1
47 kOhms | RES 115K OHM 1% 1/10W 0603 | R25 | KOA RES RK73 RN73 0603_1608 | RK73H1JTTD1153F | 1
82 kOhms | RES 115K OHM 1% 1/10W 0603 | R26 | KOA RES RK73 RN73 0603_1608 | RK73H1JTTD1153F | 1
330 kOhms | RES 115K OHM 1% 1/10W 0603 | R28 | KOA RES RK73 RN73 0603_1608 | RK73H1JTTD1153F | 1
100 kOhms | RES 115K OHM 1% 1/10W 0603 | R29, R30 | RES_ERJU03J3R0V | RK73H1JTTD1153F | 2
1 kOhms | RES 2K OHM 1% 1/10W 0603 | R31, R32 | RES_ERJU03J3R0V | RK73H1JTTD1153F | 2
430152070826 | Switch Tactile N.O. SPST Round Button Gull Wing 0.05A 12VDC 500000Cycles 2.55N SMD Reel | SW1 | 430152070826 | CMP-1452-00005-5 | 1
TP4056 | Complete single cell Li-Ion battery with a constant current / constant voltage linear charger | U1 | SOP127P600X175-9N | TP4056 | 1
MT3608 | High Efficiency 1.2MHz2A Step Up Converter | U2 | SOT95P280X145-6N | MT3608 | 1
LP5907-3.3 | None | U3 | FP-DBV0005A-IPC_A | CMP-04917-000179-2 | 1
OPA333AIDBVT | 17 uA, MicroPower, Precision, Zero Drift CMOS Operational Amplifier, 1.8 to 5.5 V, -40 to 125 degC, 5-pin SOT23 (DBV5), Green (RoHS & no Sb/Br) | U4 | DBV0005A_M | CMP-0272-00841-3 | 1
STM32F103C8T6 | ARM Cortex-M3 32-bit MCU, 64 KB Flash, 20 KB Internal RAM, 37 I/Os, 48-pin LQFP, -40 to 85 degC, Tray | U5 | STM-LQFP48_L | CMP-0237-00215-3 | 1
INA226AIDGST | High-Side Measurement, Bi-Directional Current / Power Monitor with I2C Interface, 2.7 to 5.5 V, -40 to 125 degC, 10-pin SOP (DGS10), Green (RoHS & no Sb/Br) | U6 | DGS0010A_L | CMP-0704-00057-2 | 1
LP2985-50DBVR | Single Output Low Noise LDO, 150 mA, Fixed 5 V Output, 1.5% Tolerance, 2.2 to 16 V Input, Low IQ, 5-Pin SOT-23 (DBV), -40 to 125 degC, Green (RoHS & no Sb/Br), Tape and Reel | U7 | DBV0005A_M | CMP-0758-00084-2 | 1
ABM3BAIG-8.000MHZ-1Z-T | CRYSTAL 8.0000MHZ 18PF SMD | Y1 | FP-ABM3BAIG-MFG | CMP-27762-004085-1 | 1